## 封面
SPECIFICATION FOR APPROVAL
产品承认书
CUSTOMER：
CUSTOMER P/N：
PPT P/N: | RJ111BE
DESCRIPTION： | RJ-45 CONNECTOR
ATTACHMENT：
■ SPECIFICATION
■ SAMPLE Q’TY OF SAMPLES 20 PCS
深圳市磁创通讯技术有限公司 |  | APPROVAL SIGNATURE
(客户承认签章)
发行
ISSUED
检查
CHECKED BY
审核
APPROVAL
日期 DATE：2008年1月8日 |  | 日期 DATE：
PPT | 深圳市磁创通讯技术有限公司
Shenzhen Magnetic Communication Technology CO.,Ltd.
TEL: (86)755-61172088 61172090 FAX: (86)755-61172092 Email: sales@pptchina.cn
PLEASE REPLY THIS SHEET TO US AFTER SIGNATURE(请签字后回传本页)
EN-4-035 |  |  | REV.:A

## Sheet2
1. FEATURES:
1.1 RJ-45 connector integrated with X'FMR/ Impedance Resistor/High
Voltage Capacitor.
1.2 Size same as RJ-45 connector to save PCB board space.
1.3 Design for 100 base transmission over UTP-5 CABLE.
1.4 Operating temperature range is 0℃~70℃.
1.5 Peak wave solder temperature rating 260℃ .
1.6 Remark:Contact PPT For Further Requirements.
2.ELECTRICAL SPECIFICATIONS @25℃
2.1 OCL :P(1-2);P(7-8)=350 uH Min. @ 100 KHz, 100mV,with 8 mA DC Bias .
2.2 L.L: 0.5uH Max. @ 100 KHz, 100mV
2.3 Turn Ratio : P(1-2):J(1-2)=1CT:1CT±3%
P(7-8):J(3-6)=1CT:1CT±3%
2.4 Polarity: P1&J1;P7&J3 In-Phase.
2.5 Insertion Loss :-1.0dB Max. @1~100MHz
2.6 Return Loss : -18dB Min. @1-30 MHz
-16 dB Min. @30-60MHz
-12 dB Min. @60-80MHz
2.7 Cross Talk : -30dB Min. @1~100 MHz
2.8 Isolation HI-POT: P(1-2-7-8) TO J(1-2-3-6)@1500Vrms/ 1mA / 2Second.
DRAWN BY: |  |  | CHECKED BY: | APPROVED BY: | CUSTOMER:
PART NO. :RJ111BE
PPT |  | Shenzhen Magnetic Communication Technology CO.,Ltd. |  |  |  | REV.: A
PAGE: 2 OF 4

## Sheet3
3. SCHEMATICS:
4. DIMENSIONS & MARKING:
DRAWN BY: |  | CHECKED BY: | APPROVED BY: | CUSTOMER:
PART NO. :RJ111BE
PPT | Shenzhen Magnetic Communication Technology CO.,Ltd. |  |  |  | REV.: A
PAGE: 3 OF 4

## Sheet4
DRAWN BY: |  | CHECKED BY: | APPROVED BY: | CUSTOMER:
PART NO. :RJ111BE
PPT | Shenzhen Magnetic Communication Technology CO.,Ltd. |  |  |  | REV.: A
PAGE: 4 OF 4